## Sheet2
Manufacturer | LG | Panasonic | Can270 | Can275 | Itek | Jinko | MissionSolar | HanQPlus | HanQPeak
Model | 320N1K-A5 | VBHN3255A16 | SC6K-270P | SC6K-275M | Itek IT-360-SE72 | JKM265P-60 | MSE300SQ5T | Q.PLUS BFR-G4.1 280 | Q.Peak-G4.1 300
Area | 1.71 | 1.67 | 1.58 | 1.621 | 1.91 | 1.54 | 1.599 | 1.67 | 1.61
Material | N-PERT Si | HIT Mono | poly-Si | mono-Si | mono-Si PERC | poly-Si | mono-Si PERC | poly-Si PERC | mono-Si PERC
Cells_in_Series | 60 | 96 | 60 | 60 | 72 | 60 | 60 | 60 | 60
Parallel_Strings | 1 | 1 | 1 | 1 | 1 | 1 | 1 | 1 | 1
Power | 320 | 325 | 270 | 275 | 360 | 265 | 300 | 280 | 300
Isco | 10.15 | 5.87 | 9.033 | 9.2176 | 9.3978 | 8.8795 | 9.1846 | 9.0905 | 9.3777
Voco | 39.94 | 69.97 | 37.8428 | 37.9696 | 47.0819 | 37.376 | 39.1119 | 38.5082 | 39.456
Impo | 9.64 | 5.48 | 8.529 | 8.7396 | 8.9251 | 8.4107 | 8.7396 | 8.5587 | 8.8888
Vmpo | 32.48 | 57.72 | 30.6909 | 30.9239 | 38.3651 | 30.3697 | 31.5392 | 30.6329 | 32.0433
Aisc | 0.000706 | 0.000711 | 0.046459 | 0.058044 | 0.076637 | 0.045622 | 0.080862 | 0.093571 | 0.079469
Aimp | 0.0003228 | 0.0003836 | -0.014897 | 0.00022144 | 0.026447 | -0.022768 | 0.027009 | 0.036043 | 0.031554
C0 | 1.0143 | 0.99469 | 1.0029 | 1.0031 | 1.0068 | 0.99364 | 1.008 | 1.0082 | 1.0119
C1 | -0.01428 | 0.005305 | -0.0029113 | -0.0030799 | -0.006814 | 0.0063648 | -0.008037 | -0.0082122 | -0.011915
Bvoco | -0.1112 | -0.17186 | -0.11111 | -0.11508 | -0.13551 | -0.11637 | -0.10925 | -0.11008 | -0.10917
Mbvoc | 0 | 0 | 0 | 0 | 0 | 0 | 0 | 0 | 0
Bvmpo | -0.11857 | -0.16899 | -0.11714 | -0.12383 | -0.14445 | -0.12426 | -0.11963 | -0.1168 | -0.1203
Mbvmp | 0 | 0 | 0 | 0 | 0 | 0 | 0 | 0 | 0
Gpmp | -0.0033281 | -0.0025441 | -0.0039657 | -0.0040023 | -0.0035006 | -0.0043193 | -0.0035229 | -0.0034524 | -0.0034389
N | 0.96 | 0.97 | 1.09 | 1.06 | 0.93 | 1.13 | 1.04 | 1.15 | 1
C2 | -0.40033 | -0.15253 | 0.017145 | -0.026913 | -0.23185 | 0.087479 | -0.18743 | -0.22019 | -0.29876
C3 | -14.7721 | -15.838 | -7.8364 | -8.3134 | -13.8582 | -5.2406 | -10.6099 | -10.4337 | -12.8309
A0 | 0.96775 | 0.95159 | 0.94654 | 0.94353 | 0.96896 | 0.93612 | 0.94578 | 0.95522 | 0.96032
A1 | 0.023426 | 0.035565 | 0.054624 | 0.052025 | 0.022354 | 0.067806 | 0.048957 | 0.037481 | 0.031658
A2 | -0.0008 | -0.0017628 | -0.015496 | -0.010765 | -0.00072673 | -0.021218 | -0.0096737 | -0.0054706 | -0.003622
A3 | -0.00037 | -0.00033466 | 0.0020479 | 0.0008058 | -0.00028726 | 0.0032202 | 0.00077793 | 0.00025218 | 9.1828e-05
A4 | 3.219e-05 | 3.125e-05 | -0.00010251 | -1.1992e-05 | 2.2433e-05 | -0.00018936 | -1.5695e-05 | 3.2429e-06 | 6.0948e-06
A | -3.5741 | -3.4057 | -3.5871 | -3.5859 | -3.336 | -3.5516 | -3.4631 | -3.4978 | -3.4895
B | -0.1184 | -0.11234 | -0.080437 | -0.095464 | -0.099993 | -0.080918 | -0.1125 | -0.11308 | -0.12292
B5 | -1.4921e-09 | -2.3345e-09 | -2.5973e-09 | -2.9141e-09 | -1.7894e-09 | -2.4463e-09 | -2.0024e-09 | -1.946e-09 | -2.0085e-09
B4 | 2.3315e-07 | 3.7606e-07 | 4.1353e-07 | 4.68e-07 | 2.7945e-07 | 3.8937e-07 | 3.2018e-07 | 3.0745e-07 | 3.2024e-07
B3 | -1.3514e-05 | -2.1675e-05 | -2.3629e-05 | -2.6968e-05 | -1.5872e-05 | -2.2384e-05 | -1.8603e-05 | -1.765e-05 | -1.8491e-05
B2 | 0.00031381 | 0.00049717 | 0.00054314 | 0.00062935 | 0.0003609 | 0.00051788 | 0.00043347 | 0.00040644 | 0.00042843
B1 | -0.0024867 | -0.0039447 | -0.0042742 | -0.0051496 | -0.0029998 | -0.0041 | -0.0036228 | -0.0031737 | -0.0033066
B0 | 1 | 1 | 1 | 1 | 1 | 1 | 1 | 1 | 1
FD | 1 | 1 | 1 | 1 | 1 | 1 | 1 | 1 | 1
IXO | 0 | 0 | 0 | 0 | 0 | 0 | 0 | 0 | 0
IXXO | 0 | 0 | 0 | 0 | 0 | 0 | 0 | 0 | 0
C4 | 0 | 0 | 0 | 0 | 0 | 0 | 0 | 0 | 0
C5 | 0 | 0 | 0 | 0 | 0 | 0 | 0 | 0 | 0
C6 | 0 | 0 | 0 | 0 | 0 | 0 | 0 | 0 | 0
C7 | 0 | 0 | 0 | 0 | 0 | 0 | 0 | 0 | 0
I_L_ref | 10.35 | 5.97 | 9.192 | 9.259 | 9.707 | 9.014 | 9.665 | 9.525 | 9.756
I_o_ref | 1.0086e-11 | 2.1274e-12 | 8.4959e-11 | 2.0285e-10 | 4.1031e-11 | 1.7962e-10 | 4.3409e-11 | 6.7223e-11 | 3.947e-11
R_sh_ref | 334 | 1144 | 227 | 604 | 584 | 268 | 227 | 216 | 397
R_s | 0.273 | 0.6 | 0.248 | 0.215 | 0.298 | 0.248 | 0.281 | 0.303 | 0.325
gamma_ref | 0.995 | 0.95 | 1.023 | 1.04 | 1.051 | 1.075 | 0.985 | 1.031 | 0.995
mu_gamma | -0.0005 | -0.0001 | -0.0003 | -0.0003 | -0.0004 | -0.0003 | -0.0005 | -0.0003 | -0.0005
R_sh_0 | 1564 | 3850 | 754 | 1870 | 2484 | 744 | 994 | 769 | 1474
alpha_sc | 0.002 | 0.00181 | 0.003337 | 0.00391 | 0.004233 | 0.005596 | 0.004421 | 0.003764 | 0.004397
a_ref | 1.4767 | 2.4298 | 1.4917 | 1.5604 | 1.8289 | 1.5479 | 1.538 | 1.5192 | 1.5158
Adjust | 4.6872 | 0.060475 | 4.0891 | -3.1733 | 8.0768 | 12.7288 | 9.4076 | 9.7626 | 8.5068
U0 | 24.229 | 24.614 | 31.088 | 28.825 | 32.259 | 27.308 | 22.678 | 21.767 | 30.536
U1 | 7.182 | 7.878 | 4.865 | 4.452 | 5.145 | 4.946 | 6.352 | 6.585 | 5.019
start | 2018-05-24 00:00:00-07:00 | 2018-05-24 00:00:00-07:00 | 2018-01-30 00:00:00-07:00 | 2018-01-30 00:00:00-07:00 |  | 2020-04-03 00:00:00-007:0 | 2019-05-09 00:00:00-07:00 | 2018-01-30 00:00:00-07:00 | 2018-01-30 00:00:00-07:00
end | 2021-04-30 23:00:00-07:00 | 2021-04-30 23:00:00-07:00 | 2021-04-30 23:00:00-07:00 | 2021-04-30 23:00:00-07:00 | 2021-04-30 23:00:00-07:00 | 2021-04-30 23:00:00-07:00 | 2021-04-30 23:00:00-07:00 | 2021-04-30 23:00:00-07:00 | 2021-04-30 23:00:00-07:00
latitude | 35.05 | 35.05 | 35.05 | 35.05 | 35.05 | 35.05 | 35.05 | 35.05 | 35.05
longitude | -106.54 | -106.54 | -106.54 | -106.54 | -106.54 | -106.54 | -106.54 | -106.54 | -106.54
tilt | 35 | 35 | 35 | 35 | 35 | 35 | 35 | 35 | 35
surface_azimuth | 180 | 180 | 180 | 180 | 180 | 180 | 180 | 180 | 180
altitude | 1600 | 1600 | 1600 | 1600 | 1600 | 1600 | 1600 | 1600 | 1600
str_len | 12 | 12 | 12 | 12 |  | 14 | 12 | 12 | 12
str_1_v | LM1_V_Avg | PH1_V_Avg | CP1_V_Avg | CM1_V_Avg |  | J1_V_Avg | MM1_V_Avg | HP1_V_Avg | HM1_V_Avg
str_2_v | LM2_V_Avg | PH2_V_Avg | CP2_V_Avg | CM2_V_Avg |  | J2_V_Avg | MM2_V_Avg | HP2_V_Avg | HM2_V_Avg
str_3_v | LM3_V_Avg | PH3_V_Avg | CP3_V_Avg | CM3_V_Avg |  | J3_V_Avg | MM3_V_Avg | HP3_V_Avg | HM3_V_Avg
str_4_v | LM4_V_Avg | PH4_V_Avg | CP4_V_Avg | CM4_V_Avg |  | J4_V_Avg | MM4_V_Avg | HP4_V_Avg | HM4_V_Avg
str_1_i | LM1_I_Avg | PH1_I_Avg | CP1_I_Avg | CM1_I_Avg |  | J1_I_Avg | MM1_I_Avg | HP1_I_Avg | HM1_I_Avg
str_2_i | LM2_I_Avg | PH2_I_Avg | CP2_I_Avg | CM2_I_Avg |  | J2_I_Avg | MM2_I_Avg | HP2_I_Avg | HM2_I_Avg
str_3_i | LM3_I_Avg | PH3_I_Avg | CP3_I_Avg | CM3_I_Avg |  | J3_I_Avg | MM3_I_Avg | HP3_I_Avg | HM3_I_Avg
str_4_i | LM4_I_Avg | PH4_I_Avg | CP4_I_Avg | CM4_I_Avg |  | J4_I_Avg | MM4_I_Avg | HP4_I_Avg | HM4_I_Avg
str_1_rtd | LM1_RTD_Avg | PH1_RTD_Avg | CP1_RTD_Avg | CM1_RTD_Avg |  | J1_RTD_Avg | MM1_RTD_Avg | HP1_RTD_Avg | HM1_RTD_Avg
str_2_rtd | LM2_RTD_Avg | PH2_RTD_Avg | CP2_RTD_Avg | CM2_RTD_Avg |  | J2_RTD_Avg | MM2_RTD_Avg | HP2_RTD_Avg | HM2_RTD_Avg
str_3_rtd | LM3_RTD_Avg | PH3_RTD_Avg | CP3_RTD_Avg | CM3_RTD_Avg |  | J3_RTD_Avg | MM3_RTD_Avg | HP3_RTD_Avg | HM3_RTD_Avg
str_4_rtd | LM4_RTD_Avg | PH4_RTD_Avg | CP4_RTD_Avg | CM4_RTD_Avg |  | J4_RTD_Avg | MM4_RTD_Avg | HP4_RTD_Avg | HM4_RTD_Avg
table_name | dbo.PVLT_Pan_LG_Panasonic_LG | dbo.PVLT_Pan_LG_Panasonic_LG | PVLT_Can_Han_Canadian_Hanwha | PVLT_Can_Han_Canadian_Hanwha |  | dbo.PVLT_TrinaJinko_Jinko | dbo.PVLT_MissionSolar_MissionSolar | PVLT_Can_Han_Canadian_Hanwha | PVLT_Can_Han_Canadian_Hanwha
ratio_lower | 0.007 | 0.004 | 0.006 | 0.007 | NaN | 0.006 | 0.007 | 0.007 | 0.007
ratio_upper | 0.013 | 0.008 | 0.011 | 0.011 | NaN | 0.011 | 0.011 | 0.011 | 0.011